## 测试数据
项目 | 规格 | 验收 | 备注
安全保护功能 | 设备须配备红黄绿三色LED警示灯及间歇式蜂鸣器；报警须在故障排除后方可复位，若复位后重复报警达到≥3次则复位功能自动失效，须以高级权限登录才能解除
8、售后服务、备件及校准鉴定成本（含使用成本） | 8、售后服务、备件及校准鉴定成本（含使用成本）
设备控制系统、软件设计要求（含密码限制） | 可编程控制器（PLC）相关计算机软件，供应商须永久提供PLC编程软件服务，且软件终身免费升级
自动化 | 设备须预留AGV（Automated Guided Vehicle，自动导引车）物料对接接口，其软硬件配置应能满足自动化物流系统的接入需求
翻板功能 | 设备通过读取PCB板面上的QR Code信息，自动判定该板件是否需进行180°翻面作业
主要部件品牌 The main components brands | 25. 伺服电机品牌要求：Mitsubishi、Panasonic或Inovance(汇川) 25. Servo motor: 三菱 / 松下 / 汇川
主要部件品牌 The main components brands | 23. 自动加药泵:IWAKI 23. Automatic dosing pump: IWAKI
主要部件品牌 The main components brands | 22. 过滤机:Pan world/IWAKI 22. Filter: Pan world / IWAKI
主要部件品牌 The main components brands | 21. 齿轮减速电机：Oriental Motor(东方)/Lee Ming(利茗)/精石 21. Gear reduction motor: Oriental / Lee Ming / JingShi
主要部件品牌 The main components brands | 10. 指示灯:Fuji/idec 10. Indicator: Fuji / idec
主要部件品牌 The main components brands | 7. 感测元件品牌指定：京东方(BOE)/西克(Sick)/基恩士(Keyence)/欧姆龙(Omron) 7. Sensing devices: BOE / Sick / Keyence / Omron
维护保养 maintenance | 3.运行状态下设备零部件须具备分类分段累计统计功能（类似汽车里程数）：例如海绵轮须记录实际使用时间、可设定时间及密码清零，统计对象包含蚀刻一槽叶片滚轮、蚀刻二槽叶片滚轮、隔离段滚轮，以及插销、轴套等，且相关数据可上传至厂内信息后台
维护保养 maintenance | 2.经常需检修或拆卸的部位，其螺丝应便于拆解，且拆卸后不得掉落。 2.Screws at locations requiring frequent maintenance or disassembly shall be easy to remove, and must not fall off after removal.
机构设计配接 Organization design | 8.封闭式设备内部须设有摄像头监控，安装位置与角度可调整，录像可保存30天以上，便于设备故障时查找真因
机构设计配接 Organization design | 7.各吸嘴模组必须配置粉尘收集容器；垂直滑动导向须采用超高分子量聚乙烯(UPE)耐磨导套，严禁金属对金属直接摩擦配合。 7.Each nozzle module must be equipped with a dust collection container; vertical sliding guidance shall use ultra-high molecular weight polyethylene (UPE) wear-resistant guide sleeves—direct metal-to-metal friction pairing is strictly prohibited.
操作人性化 User-friendly operation | 14.当设备需与洁净室对接时，洁净室侧封闭界面应采用透明材质制作，以防止正压气流将基板掀起导致卡料故障。 14.When equipment interfaces with a cleanroom, the cleanroom-side sealing interface shall be fabricated from transparent material to prevent positive-pressure airflow from lifting substrates and causing jam faults.
操作人性化 User-friendly operation | 12.管道标示： 12.1机台管路需标示流向,流体种类(中英文)为耐酸碱材质,黏贴时需对称及呈90度角,每1M标示ㄧ次 12.1 The equipment pipeline should be marked with flow direction, the type of fluid (Chinese and English) is acid and alkali resistant material, and it should be symmetrical and at a 90-degree angle when sticking, and every 1M should be marked ㄧ times 12.2其他相关标准参照鹏鼎内部《管道标示作业规范SI-3B0-040》执行 12.2 Other relevant standards refer to Avary Holding《Pipe Marking Operation Specification SI-3B0-040》Implementation
操作人性化 User-friendly operation | 11.阀门标示： 11. Valve marking: a.机台阀门及阀门吊牌色号：常闭（红色 PANTONE 185C）、调整（蓝色 PANTONE Blue 072C）、常开（绿色 PANTONE 3415C）吊牌为耐酸碱塑料材质厚度3mm，在标示上端左右居中打孔且两面均需印文字（中英文及数字均为微软正黑粗体简体字，文字颜色为白色） a. Equipment valves and valve tags color number: normally open (red PANTONE 185C), adjustment (blue PANTONE Blue 072C), normal opening (green PANTONE 3415C) hangtag for acid and alkali resistant plastic material thickness of 3mm, in the upper end of the sign left and right center punching holes and both sides need to print text (Chinese and English and numbers are Microsoft black bold simplified characters, text color is white) b.吊牌长度L=70mm,宽度W=30mm，圆孔直径Ø5mm,孔上端距上边距离5mm,字体大小:中文50英文18 b. Tag length L=70mm, width W=30mm, round hole diameter Ø5mm, hole upper end distance 5mm, font size: Chinese 50 English 18 c.吊牌固定方式：干制程采用不锈钢珠链，湿制程采用耐酸碱塑料珠链 c. Hang tag fixing method: the dry process adopts stainless steel bead chain, and the wet process adopts acid-resistant plastic bead chain
操作人性化 User-friendly operation | 10.输送滚轮须标注序号以避免装配错误，需要定期拆装维护的零件须以色标区分，实现目视化管理 10.Conveying rollers must be numbered to prevent assembly errors. Parts requiring periodic disassembly must use color coding for visual management.
安全保护功能 Security functions | 10.上下料工位需每日开闭门板，该处门板检测应采用插销式感应器。 10.The loading/unloading station requires daily opening and closing of the door panel; door panel detection at this location shall use a pin-type sensor.
安全保护功能 Security functions | 1.安全警示标识: a.投、收板机防护门上要张贴“当心压手”图文标识 b.链条、滚轮等防护罩/挡板上张贴“当心卷入”图文标识 c.高温槽体、管道上张贴“当心烫伤”图文标识 d.电箱、电器部件上张贴“当心触电”图文标识 e.如设备噪声超过80dB需在设备明显部位张贴”噪声有害“”戴护耳器“图文警示标示,标识要明显清晰、中文简体 f.安全报警标识:指设备生产厂家依照危险部位可能产生的伤害类别,需随机配有符合法规、国标的报警标识,有文字的应当应当配有中文简体字样,标识要明显清晰 1.Safety warning signs: a. "Caution: Hands at Risk" graphic label must be posted on the protective doors of the feeding and receiving machines. b. "Caution: Entanglement Hazard" graphic label should be affixed to protective covers or guards covering chains, rollers, and other moving parts. c. "Caution: Burns Risk" graphic label must be placed on high-temperature tanks and pipelines. d. "Caution: Electric Shock Hazard" graphic label should be displayed on electrical boxes and components. e. If equipment noise exceeds 80 dB, "Noise Hazard" and "Wear Ear Protection" graphic warnings—clearly visible and in simplified Chinese—must be prominently affixed to the equipment. f. Safety alarm labels: These are provided by the equipment manufacturer based on the types of potential injuries associated with hazardous areas. They must comply with relevant regulations and national standards, and any text-based labels must include clear, concise instructions in simplified Chinese.
安全保护功能 Security functions | 1.安装位置规范： a.湿制程主线体之出入料与传动马达处80cm内（手可触及）需设置紧急停止钮，其余槽段每隔200cm设置一个（已药槽为优先），线体如有中检段无法常态以门检保护时，亦需设置紧急停止钮。 b.周边配置如有马达传动（摇摆/旋转轴…等）亦需80cm内设置一处。 c.紧急停止钮应当独立安装，不准直接镶嵌在槽内，避免进入药水腐蚀造成异常。 1.Installation position specification : a.An emergency stop button should be set within 80cm (accessible by hand) of the inlet and outlet of the main body of wet manufacturing process and the transmission motor, and one should be set every 200cm for the other slot segments (the medicine slot is preferred). If the middle inspection segment of the line body cannot be protected by normal door inspection, the emergency stop button should also be set. b.Peripheral configuration, such as motor drive (swing/rotation shaft, etc.), also need to set a place within 80cm . c.The emergency stop button must be installed independently and cannot be directly embedded in the groove to avoid entering the solution and causing abnormalities due to corrosion.
安全保护功能 Security functions | 8.冲压、裁切、覆盖等机构应配置防护设施与安全传感器；裁刀处护罩开口须小于10mm，或护罩与台面间距10mm以下，以防手指误入；并保持裁切部位到防护的安全距离。 8.Stamping, cutting, and covering mechanisms shall be equipped with protective facilities and safety sensors; the guard opening at the cutting blade shall be less than 10mm, or the gap between guard and table shall be within 10mm, to prevent fingers from entering; and a safe distance from the cutting area to the guard shall be maintained.
安全保护功能 Security functions | 4.双排运动机构的设计须确保两列空间完全隔离，不允许存在任何内部连通区域 4.Dual-row motion mechanism design must guarantee full spatial isolation between rows — no internal passages allowed.
安全保护功能 Security functions | 2.冲压、裁切、覆盖等机构须配置防护设施与安全传感器；裁刀处护罩开口须小于10mm，或护罩与台面间距须小于10mm，以防操作人员手指误入危险区域
安全保护功能 Security functions | 1.移动式物料承载平台应配备碰撞缓冲装置；运动执行部件等高风险区域需加装安全防护外罩，并实现防护外罩开启状态与动力系统的电气联锁（开盖即切断动力，阻止设备运行）。 1.Mobile material-carrying platforms shall be equipped with collision-buffering devices; high-risk zones such as motion actuators require safety protective enclosures with electrical interlocking between enclosure-open status and power system (opening triggers power cutoff to halt equipment operation).
安全保护功能 Security functions | 1.设备须具备温度/压力/电流过载等异常状态的自动报警功能，同时建立异常事件的历史履历追溯数据库 1.The machine must have auto-alarm capability for anomalies such as over-temperature, over-pressure, and current overload, and maintain a historical log for abnormal event tracing.
注：设备共享通性验收规范除设备本体不具备填写不适用外，其他都要按照规范填写，不可选NO Note: equipment common acceptance acceptance in addition to the device body does not have to fill in does not apply, the other should be completed in accordance with the norms, not optional NO | 注：机台共享通性验收规范除设备本体不配有填写不适用外，其他都要按照规范填写，不可选NO Note: equipment common acceptance acceptance in addition to the device body does not have to fill in does not apply, the other should be completed in accordance with the norms, not optional NO
安全保护功能 Security functions Security functions | 18.调机维修模式下，设备须配置限速低能运行档位（最高移动速度不超过20mm/sec），以防止撞击伤人事故
一，电器安全设计 | 14.水洗工序的侧门板需加装连锁装置，门一旦开启即停止输送；此外，水平线上所有槽体的盖板与门窗均应与输送系统联动。
验收附带 设备资料 | 备品清单（附使用寿命）、机台BOM（标准件：名称、品牌、型号、数量；加工件：名称、图号、尺寸图、数量等，发货前配置）
验收附带 设备资料 | 主要零部件（标准件）／易损件（轴承、同步带、联轴器等）／耗材（皮带、吸嘴等）尺寸图及清单（含品牌／型号规格）；料号专属零配件设计规范（仿型吸嘴、PIN板等）
验收附带 设备资料 | 机械结构图（含三视图、分解图，并附有个零件名称、品牌、规格或图号、尺寸图）、管路图（水，电，气）、CT分布图
标准件 品牌要求 | 气动元器件选型：新建产线在预算受限情况下，允许选用AirTAC（亚德客）作为替代方案
标准件 品牌要求 | （SMA厂应当配有）坦克链品牌要求：（超出要求者须提出确认后，始可使用） 1.易格斯（igus）；2.米斯米（Misumi）；3.THK；4.金福隆（JFLO）
标准件 品牌要求 | 10.空气开关：Fuji／三菱（禁止使用三菱BV-D系列漏电保护开关）
标准件 品牌要求 | （SMA厂应当配有）BOM2（低阶规格）： 1.滑台／滑轨／丝杆：凯宝、PI科健
标准件 品牌要求 | 9.空气开关：Fuji／三菱（禁止使用三菱BV-D系列漏电保护开关）
标准件 品牌要求 | （SMA厂应当配有）BOM1（标准规格）： 1.滑台／滑轨／丝杆／线马：HIWIN、THK
标准件 品牌要求 | 新厂房且有成本考量时可选用替代品：珞石手臂。
标准件 品牌要求 | 六轴，45~165KG，发那科(Fanuc)，R2000iC/165F
标准件 品牌要求 | HMI人机界面：首选Pro-face品牌（备选：Weinview威纶通）；新建厂房且需考虑采购成本时，可改用Inovance(汇川)触控屏作为替代
标准件 品牌要求 | 接近/光电传感器指定品牌：欧姆龙(Omron)、基恩士(Keyence)、西克(Sick)
标准件 品牌要求 | 线性传动组件（含滑台、线性滑轨、滚珠丝杠/螺杆、线性马达/线码）指定品牌：THK株式会社、上银科技(HIWIN)
出厂点检 | 出厂前应完成以下质量验证文档与证据包的准备：设计配置检查表、装配工艺检查表、ORT运行验证清单、验收规范符合性检查表，以及噪声测定、轴系精度测试、静电测试的视频记录；任一项目判定为不合格状态时，不得放行出货（各项检查内容需事先与自动化工程部门达成一致）。 Pre-shipment requires completion of the following quality verification documents and evidence package: design configuration checklist, assembly process checklist, ORT operational validation list, acceptance-specification conformity checklist, plus video records of noise measurement, shaft-system precision testing, and ESD testing; any item judged non-conforming shall block shipment release (inspection items must be pre-aligned with automation engineering department).
出厂点检 | （适用于SMA厂区）气动缸体上的位置传感器完成机械固定后，应追加热熔型胶粘剂进行二次加固处理。 (Applicable to SMA plants) Position sensors on pneumatic cylinders, after mechanical fastening, shall undergo secondary reinforcement treatment with hot-melt adhesive.
出厂点检 | 所有运动部件及振动部位的紧固螺栓须配备弹簧华司(Spring Washer)或采用自锁螺帽(Nyloc Nut)进行防松处理 （即所有移动件、振动件的锁附螺丝处均须具备防松脱措施）
智能化 防呆 | 5. 设备须能辨别测试用虚拟板(Dummy Board)的唯一编号，并记录其相关生产履历信息（含使用次数、累计时间、经过哪条产线及其他追溯参数）
智能化 防呆 | 2. 系统须监控产线上板料的数量，数量不足时给出提示，无板料时发出报警提示
维护保养 | 经常检修／拆卸的部位，螺丝应便于拆解且拆卸后不得掉落；同时须预留充足的拆卸空间，避免出现非专用工具不可拆、或通用工具因受力不足、长度干涉而无法拆卸的情况。 At locations requiring frequent maintenance/disassembly, screws shall be easy to remove and must not fall off after removal; sufficient disassembly space shall also be reserved to avoid cases where only special tools can remove them, or general tools cannot remove them due to insufficient force or length interference.